## Sheet1
Memory Consumption for Motor Animation
fps	duration in min	Number of frames	byte per frame	bytes	number of motors	bytes
25	5	7,500	2	15,000	15	225,000

Memory Consumption for LED wall

	LED Count	Number of frames	byte per led per fram	byte per frame		byte per animation
	1,250	7,500	3	3,750		28,125,000
					27
				bit per frame
				30,000

				bit per second
				750,000